## Index
Calculation Spreadsheet For Radio Frequency and Analogue Electronics
INDEX
|  | Calculate | Page | Cell | Calculate | Page | Cell
|  | 3 Phase Supplies | Power | E25 | Opposite from Sine | Math | S28
|  | 555 Timer | Analogue | AB1 | Opposite from Tangent | Math | S37
|  | 6 dB Splitter | Match | G38 | Parts per Million | Math | A25
|  | ac Resistance of a strait wire | Windings | A14 | Peak to Peak into rms | dB | J37
|  | Adjacent from Cosine | Math | V19 | Peak to Peak into rms | Power | J1
|  | Adjacent from Tangent | Math | S10 | Percentage | Math | A1
|  | Antenna Gain | dB | Y1 | Period to Frequency to Period | Time | H25
|  | Area & Perimeter of a Rectangle | Math | M1 | Pi Attenuator | dB | M1
|  | Area of a circle (radius) | Math | M17 | Pi Attenuator | Match | A1
|  | Area of a circle (diameter) | Math | M25 | Potentiometer | Analogue | H1
|  | Attenuation dB (Volts) | dB | A13 | Power in Resistor into Current | dB | D50
|  | Attenuation dB (Watts) | dB | D13 | Power in Resistor into Current | Power | D14
|  | Binary | Math | E25 | Power in Resistor into Voltage | dB | A50
|  | Bridge PSU | Power | A25 | Power in Resistor into Voltage | Power | A14
|  | Capacitor Charging Times Resistor, Current Source | Time | A73 - L73 | Power in Resistor using Current | dB | D37
|  | Capacitor Charging dv/dt | Time | P71 | Power in Resistor using Current | Power | D1
|  | Circumference of a Circle (r) | Math | M1 | Power in Resistor using Voltage | dB | A37
|  | Circumference of a Circle (d) | Math | M9 | Power in Resistor using Voltage | Power | A1
|  | Coaxial Cable Capacitance | Match | D112 | Power in Watts | dB | G37
|  | Coaxial Cable Inductance | Match | G112 | Power in Watts | Power | G1
|  | Coaxial Cable Impedance from Diameters | Match | A112 | Radians to Degrees | Time | L19
|  | Coaxial Cable Impedance from L & C | Match | J112 | Reactance of a Capacitor | Match | A38
|  | Cone - Slant Height | Math | A45 | Reactance of an Inductor | Match | D38
|  | Cone - Height | Math | A54 | Regulator (Transistor/Zener) | Power | A36
|  | Cone - Angle of Cut Out | Math | E45 | Regulator (Resistor/Zener) | Power | I36
|  | Cosine Angle | Math | S10 | Resistors in Parallel | Analogue | D1
|  | Current from Watts | dB | G45 | Resistors in Parallel | dB | A61
|  | Current from Watts | Power | G9 | Resonance | Time | H1
|  | DAC Resolution | Math | E9 | Return Loss and Mismatch Loss | dB | M37
|  | dc Resistance of a strait wire | Windings | A14 | Return Loss and Mismatch Loss | Match | M1
|  | Delay | Time | T37 | rms into Peak to Peak | dB | J49
|  | Diameter/Radius of a Circle | Math | M33 | rms into Peak to Peak | Power | J13
|  | dBm to Volts rms | dB | A25 | Sample Standard Deviation | Math | I1
|  | dBm to Watts | dB | D25 | Schmitt Trigger | Analogue | N1
|  | dBuV to Volts rms | dB | G25 | Schmitt Trigger (Inverting) | Analogue | V1
|  | dBuV to Watts | dB | J13 | Short Term Stability | Time | D37
|  | Degrees to Radians | Time | L13 | Sine Angle | Math | S19
|  | Distance travelled at the speed of light | Math | E33 | Sine Wave - Instantaneous Voltage | Time | P13
|  | Frequency Coherence | Time | L1 | Sine Wave - Phase Angle | Time | P25
|  | Frequency to Wavelength | Time | D25 | Skin Effect Depth | Windings | A24
|  | Fundamental Frequency | Time | A30 | Spurs | Time | D1
|  | Harmonics | Time | A1 | Stub Filter Frequency | Time | H13
|  | Hexadecimal | Math | E17 | Tangent Angle | Math | S1
|  | Hypotenuse from Cosine | Math | V10 | T Attenuator | dB | M19
|  | Hypotenuse from Sine | Math | V19 | T Attenuator | Match | A19
|  | Impedance of Capacitor and Resistor in Parallel | Match | G48 | Tolerance | Math | A17
|  | Impedance of Capacitor and Resistor in Series | Match | A48 | Transformer Ratio | Windings | E14
|  | Impedance of Inductor and Resistor in Parallel | Match | G62 | Transistor Gain | Analogue | A34
|  | Impedance of Inductor and Resistor in Series | Match | A62 | Via Inductance | Match | P112
|  | Imperial and Metric Distance | Math | A33 | Vector Voltage Addition | Time | T13
|  | Inductor Charging Times | Time | A85 | Velocity Factor | Time | P37
|  | Inductor Charging dv/dt | Time | P85 | Velocity Factor | Match | M112
|  | Instrumentaion Amplifier | Analogue | J34 | Velocity Factor of Lossless Tx line | Time | P54
|  | Integrator 3 dB Point | Analogue | N34 | Velocity of Propagation | Time | P45
|  | Mean | Math | E1 | Voltage from Watts | dB | G53
|  | Medium Term Stability | Time | H37 | Voltage from Watts | Power | G17
|  | Miles to Kilometres | Maths | M37 | Voltage Regulator | Power | P1
|  | MMIC dc Conditions | Analogue | V1 | Voltage Summing Resistors | Analogue | L1
|  | Narrowband Bridge Balun | Match | J38 | Voltage Vector | Time | P13
|  | Nautical Miles and Kilometres | Math | I37 | Voltage Vector Addition | Time | T13
|  | Near/Far field Distance | Time | P1 | Volts rms to dBm | dB | A1
|  | Noise Figure (Cascaded Amplifier) | dB | Q37 | Volts rms to dBuV | dB | G1
|  | Nominal Frequency (Average) | Time | A37 | Watts to dBm | dB | D1
|  | Ohms Law Current | Analogue | A1 | Watts to dBuV | dB | J1
|  | Ohms Law Resistance | Analogue | A25 | Wavelength to Frequency | Time | D13
|  | Ohms Law Voltage | Analogue | A13 | Wheeler Formula for Air Spaced Inductors | Windings | A1
|  | Ohms Law Current | Power | M1 | Zener Regulator | Power | I36
|  | Ohms Law Resistance | Power | M25 | Zener Regulator with Transistor | Power | A36
|  | Ohms Law Voltage | Power | M13
|  | Op-Amp Gain Non-Inverting | Analogue | D34
|  | Op-Amp Gain Inverting | Analogue | G34
| NOTES: | 1) Click on link to bring required block to centre/left of page
2) Some calculations use complex numbers or functions and require the Analysis Toolpack and Analysis Toolpack - VBA, which
can be found under Tools / Add-Ins (if any calculation result indicates #VALUE!, then the Analysis Toolpack may not be installed).
3) Blocks can be linked in order to make more complex calculations. Simply reference the output (RED text) of one block from
the input (BLACK text) of another block.
4) No cells are locked so all calculations can be checked, studied or copied.
5) Some blocks have hidden calculations that could become corrupted. If extra calculations are required, use the scratch areas.

## Analogue
Ohms Law Current |  |  | Resistors in Parallel |  |  | Potentiometer | [6 empty] | Schmitt Trigger (Resistor Value Input) |  |  |  | Schmitt Trigger (Trigger Level Input) |  |  |  | Inverting Schmitt Trigger (Resistor Value Input) |  |  |  | Inverting Schmitt Trigger (Trigger Level Input) | [5 empty] | MIMIC DC Conditions |  |  |  |  | 555 Timer
|  |  | Tolerance | 1 | % | Tolerance | 1 | % | [21 empty] | Type | ADA-4543 |  |  |  |  | Monostable
|  |  |  | 15000 | Ohms | R1 | 3750 | Ohms | [21 empty] | Vcc | 5.3 | Volts |  | MIMIC Tolerances
| 2.2 | Volts |  | 5000 | Ohms | R2 | 900 | Ohms |  |  |  |  | Input Resistor (R1) |  | 83000 | Ohms | High Threshhold Voltage (Vth) |  | 49.3953 | Volts | Ground Resistor (R2) |  | 1500 | Ohms | High Threshhold Voltage (Vth) |  |  | 0.61055 | Volts | I bias | 0.015 | Amps |  |  |  | RA | 330000 | Ohms
| 2.2 | Ohms |  |  |  | Input (Vin) | 65 | Volts |  |  |  |  | Ground Resistor (R2) |  | 4700 | Ohms | Low Threshhold Voltage (Vtl) |  | 45.4283 | Volts | Feedback Resistor (R3) |  | 10000 | Ohms | Low Threshold Voltage (Vtl) |  |  | 0.21859 | Volts | Vd | 3.4 | Volts | Vd Max | 3.8 | Volts | RA Tolerance | 1 | %
|  |  | Resistance = 1/(1/R1+1/R2) | [9 empty] | Feedback Resistor (R3) |  | 68000 | Ohms | Reference Voltage (Vref) |  | 2.5 | Volts | Reference Resistor (R1) |  | 16000 | Ohms | Reference Voltage (Vref) |  |  | 2.5 | Volts | Series inductors | 1.5 | Ohms | Vd Min | 3.1 | Volts | Capacitance | 1 | Digits
Current = V / R | [5 empty] | Output (Vout) = V / (R1 + R2) x R2 | [6 empty] | Inverting Input (Vref) |  | 2.5 | Volts | Maximum Input Current (Iim) |  | 0.565 | Milli Amps | Reference Voltage (Vref) |  | 2.5 | Volts | Maximum Reference Current (Irm) |  |  | 0.14259 | mA | R bias (total) = | 126.6667 | Ohms |  |  |  | Mantissa | -6
|  |  | Resistance = | 3750 | Ohms | [7 empty] | Output Voltage High (Voh) |  | 3.5 | Volts | Output Voltage High (Voh) |  | 3.5 | Volts | Ouput Voltage High (Voh) |  | 3.5 | Volts | Ouput Voltage High (Voh) |  |  | 3.5 | Volts | R bias resistors = | 125.1667 | Ohms |  |  |  | C Tolerance | 10 | %
Current = | 1 | Amps | Maximum = | 3787.5 | Ohms | Output = | 12.5806 | Volts |  |  |  |  | Output Voltage Low (Vol) |  | 0.25 | Volts | Output Voltage Low (Vol) |  | 0.25 | Volts | Ouput Voltage Low (Vol) |  | 0.25 | Volts | Ouput Voltage Low (Vol) |  |  | 0.25 | Volts
|  |  | Minimum = | 3712.5 | Ohms | Maximum = | 12.7848 | Volts | [21 empty] | Series Resistors |  |  | Series Resistors |  |  | Period = | 1.1 x R x C
[6 empty] | Minimum = | 12.379 | Volts |  |  |  |  | High Threshhold Voltage = |  |  |  | R1 = | Vth - Vref |  |  | High Threshold Voltage (Vth) = |  |  |  | R1 = | Vref -Vtl / Irefmax |  |  |  | R1 | 68 | Ohms | R1 + R2 = | 78 | Ohms | Period = | 0.363 | seconds
Ohms Law Voltage |  |  | Resistors in Parallel | [9 empty] | Vref + ( R1 * ((( Vref-Vol) / R3 ) + ( Vref / R2 ))) |  |  |  |  | Iim |  |  |  | R2(R3Vref + R1Voh) | [7 empty] | Power R1 = | 0.03884 | Watts | Maximum Current = | 0.027673 | Amps | Period = | 363 | ms
[6 empty] | Resistors in Parallel |  |  | Voltage Summing Resistors | [12 empty] | R2R3 + R2R1 + R1R3 |  |  | R1 = | 16000 |  | Ohms |  | Calculated R2 = | 57.1667 | Ohms | Minimum Current = | 0.018868 | Amps | Min Period = | 0.32343 | seconds
|  |  |  | 1 | % | [7 empty] | High Threshhold Voltage = |  | 49.3953 | Volts | R1 = | 83000 | Ohms | [10 empty] | Actual R2 | 10 | Ohms | Voltage R1 Max = | 1.8818 | Volts | Min Period = | 323.433 | ms
|  |  |  | 22 | Ohms | Tolerance | 1 | % |  | Voltage (Va) | 45.4283 | Volts | [8 empty] | High Threshold Voltage (Vth) = |  | 0.61055 | Volts | R2 = | Vtl |  |  |  | Power R2 = | 0.0057118 | Watts | Voltage R1 Min = | 1.283 | Volts | Max Period = | 0.40329 | seconds
| 1 | Amps |  | 18 | Ohms | R1 | 3.3 | Ohms |  | Resistor Ra | 83000 | Ohms | Low Threshold Voltage = |  |  |  | R3 = | Voh - Vol | [7 empty] | Vref - Vtl | - | Vtl - Vol |  | Actual Current = | 0.023899 | Amps | Voltage R1 Mean = | 1.6252 | Volts | Max Period = | 403.293 | ms
| 2.2 | Ohms |  | 9999999999999990 | Ohms | R2 | 2.2 | Ohms |  | Voltage (Vb) | 3.5 | Volts | Vref ( R1 * ((( Voh - Vref ) / R3 ) - ( Vref / R2 )) |  |  |  |  | Iim - (Vtl - Vref) / R1 |  |  | Low Threshold Voltage (Vtl) = |  |  |  |  | R3 |  | R2 |  | Parallel Resistors |  |  | Parallel Resistors
[6 empty] | R3 | 2.2 | Ohms |  | Resistor Rb | 68000 | Ohms | [9 empty] | R2(R3Vref + R1Vol) | [7 empty] | R1 | 330 | Ohms | R1 ¦¦ R2 = | 138.9474 | Ohms
Voltage = I x R |  |  | Resistance = 1/(1/R1+1/R2 + 1/R3)) |  |  | R4 | 3.3 | Ohms |  | Resistor Rc | 4700 | Ohms | Low Threshold Voltage = |  | 45.4283 | Volts | R3 = | 68000 | Ohms |  |  | R2R3 + R2R1 + R1R3 |  |  | R2 = | 1500 |  | Ohms |  | Power R1 = | 0.010939 | Watts | Maximum Current = | 0.015664 | Amps | Astable
|  |  | Resistance = | 9.9 | Ohms | R5 | 1.5 | Ohms | [21 empty] | Calculated R2 = | 201.6517 | Ohms | Minimum Current = | 0.01068 | Amps
Voltage = | 2.2 | Volts | Maximum = | 9.999 | Ohms | R6 | 1e+32 | Ohms | Vsum = | Rc(RbVa+RaVb) |  |  | Maximum Input Current = |  | 0.565 | mA | R2 = | Vref |  |  | Low Threshold Voltage (Vtl) = |  | 0.21859 | Volts | R3 = | Vtl(V0h - Vth) | + | Vth(Vtl - Vol) |  | Actual R2 | 240 | Ohms | Voltage R1 Max = | 2.1765 | Volts | RA (To supply) | 10000 | Ohms
|  |  | Minimum = | 9.801 | Ohms |  |  |  |  | RcRb + RcRa + RaRb | [7 empty] | Iim - (Vref - Vol) / R3 | [7 empty] | Vth(Vref - Vtl) | - | Vtl(Vref - Vth) |  | Power R2 = | 0.015042 | Watts | Voltage R1 Min = | 1.484 | Volts | RA Tolerance | 1 | %
[6 empty] | Resistance = | 1/(1/R1+1/R2 + 1/R3 + 1/R4 + 1/R5 + 1/R6)) |  | Vsum = | 2.5 | Volts | [9 empty] | Maximum Refference Current = |  | 0.14259 | mA |  | R1 |  | R1 |  | Actual Current = | 0.013528 | Amps | Voltage R1 Mean = | 1.8797 | Volts | RB (from RA to C) | 10000 | Ohms
Ohms Law Resistance |  |  | Resistors in Parallel | [13 empty] | R2 = | 4700 | Ohms | [16 empty] | RB Tolerance | 1 | %
[25 empty] | R3 = | 10000 |  | Ohms | [7 empty] | Capacitance(RB to ground) | 1 | Digits
| 3 | Volts |  | 723 | Ohms | Resistance = | 0.45833 | Ohms | [27 empty] | Mantissa | -9
| 0.3 | Amps | Total | 50 | Ohms | Maximum = | 0.46292 | Ohms | [27 empty] | C Tolerance | 5 | %
[6 empty] | Minimum = | 0.45375 | Ohms
Resistance = V / I |  |  | R2 = 1/(1/Total - 1/R10) | [32 empty] | Time High = | 0.693(RA + RB) x C
[36 empty] | Time High = | 1.39e-05 | seconds
Resistance = | 10 | Ohms | Resistance = | 53.7147 | Ohms | [30 empty] | Time High = | 0.0139 | ms
[36 empty] | Min Time High = | 1.3073e-05 | seconds
Approximate Transistor Gain @ Frequency |  |  | Non-Inverting Op-Amp Gain |  |  | Inverting Op-Amp Gain |  |  | Instrumentation Amplifier (AD632) |  |  |  | Integrator 3 dB Point | [22 empty] | Min Time High = | 0.013073 | ms
[36 empty] | Max Time High = | 1.4741e-05 | seconds
Gain @ dc | 100 | x | R1 | 11000 | Ohms | R1 | 91 | Ohms |  | Input (Vin) | 708.4 | Volts | Capacitance (Cf) |  | 0.1 | Digits | [19 empty] | Max Time High = | 0.014741 | ms
Ft | 3300 | MHz | R2 | 1000000 | Ohms | R2 | 520 | Ohms | Gain Resistor (Rg) |  | 390000 | Ohms | Mantissa |  | -6
Frequency | 3000 | MHz | [10 empty] | Resistance (Rf) |  | 1000000 | Ohms | [19 empty] | Time Low = | 0.693 x RB x C
|  |  | Gain = | (R1 + R2)/R1 |  | Gain = | R2/R1 | [28 empty] | Time Low = | 6.95e-06 | seconds
Gain = (1 - Frequency/Ft)x Gain @ dc |  |  | Gain = | 91.9091 |  | Gain = | 5.7143 |  | Gain = | 1 + | 100K Ohms |  |  | f = | 1 | [20 empty] | Time Low = | 0.00695 | ms
[11 empty] | Rg |  |  |  | 2πRfCf | [20 empty] | Min Time Low = | 6.5365e-06 | seconds
Gain = | 9.0909 | x | Input | -0.015 | Volts | Input | 1 | Volts | Gain = | 1.2564 | x | [24 empty] | Min Time Low = | 0.0065365 | ms
[14 empty] | f = | 1.5915 | Hz | [19 empty] | Max TimeLow = | 7.3705e-06 | seconds
|  |  | Output = | -1.3786 | Volts | Output = | 5.7143 | Volts | Ouput = | Vin x Gain | [25 empty] | Max TimeLow = | 0.0073705 | ms
[10 empty] | 890.041 | Volts
[36 empty] | Frequency = | 1.44/C(RA+2RB)
[36 empty] | Frequency = | 48000 | Hz

## dB
Volts rms to dBm |  |  | Watts to dBm |  |  | Volts rms to dBuV |  |  | Watts to dBuV |  |  | Pie Attenuator---Preferred Values |  |  |  | Pie Attenuator---Ideal Values | [6 empty] | Antenna Gain
[12 empty] | EMF |  | 2 | Volts | EMF |  | 2 | Volts | Check Formula |  |  | (With Reciprocity)
Zo | 50 | Ohms | [6 empty] | Zo | 50 | Ohms | Zo IN |  | 100 | Ohms | Zo IN |  | 50 | Ohms | 1) Vout = | 0.56234
V1 | 10.6066 | Volts | P1 | 5 | Watts | V1 | 15.8114 | Volts | P1 | 0.1 | Watts | Zo OUT |  | 25 | Ohms | Zo OUT |  | 50 | Ohms | 2) I/P RS = | 29.2758 |  | A + B | 8.5 | dB
[12 empty] | Series Resistor |  | 1000 | Ohms | Attenuation |  | 5 | dB | 3) O/P RS = | 31.0684 |  | B + C | 9.5 | dB
[12 empty] | Shunt Resistor IN |  | 198 | Ohms |  |  |  |  | 4) RSI = | 169.117 |  | A + C | 9 | dB
[12 empty] | Shunt Resistor OUT |  | 198 | Ohms | Output Voltage = |  | 0.56234 | Volts | 5) RSI = | 169.117
[12 empty] | Include Mismatch Losses |  | NO | YES/NO | [7 empty] | A = | (A+B)+(A+C)-(B+C)
power = 20 Log (V1/(0.001 x Zo)^0.5) |  |  | power = 10 Log (P1/0.001) |  |  | power = 20 Log (V1/0.000001) dBuV |  |  | power = 10 Log (P1/(0.000001^2/Zo)) |  |  | FORWARD |  |  |  | Shunt Resistor IN = |  | 178.4886 | Ohms | RSO = | -50.8787 |  |  | 2
[12 empty] | Total Resistance = |  | 265.8708 | Ohms | Shunt Resistor OUT = |  | 178.4886 | Ohms | 6) Zin = | 50
Power = | 33.5218 | dBm | Power = | 36.9897 | dBm | Power = | 143.9794 | dBuV | Power = | 126.9897 | dBuV | Input Current = |  | 0.0075225 | Amps | Series Resistor = |  | 30.3985 | Ohms | 7) Square Brackets = | 50 |  | A = | 4 | dB
[12 empty] | Input Voltage = |  | 1.2478 | Volts |  |  |  |  | 8) Square Brackets = | 50
[12 empty] | Output Voltage = |  | 0.027095 | Volts | REVERSE | Output | 0.10838 | Volts | 9) Square Brackets = | 50 |  | B = | (A+B)+(B+C)-(A+C)
Attenuation (dB) |  |  | Attenuation (dB) |  |  | dBc to dBc/Hz |  |  | dBuV to Watts |  |  | Attenuation = |  | 25.0464 | dB | Attenuation = |  | 21.8827 | dB | 10) Square Brackets = | 50 |  |  | 2
[12 empty] | Input Impedance = |  | 165.8708 | Ohms | Output Impedance = |  | 166.995 | Ohms | 11) Square Brackets = | 50
[9 empty] | Zo | 50 | Ohms | Reflection Coefficient = |  | 0.24775 |  | Reflection Coefficient = |  | 0.73958 |  | 12) Whole Formula = | 50 |  | B = | 4.5 | dB
V1 | 1 | Volts | P1 | 50 | Watts | Measured | -59.84 | dBc | Level | 127 | dBuV | Input VSWR = |  | 1.6587 |  | Output VSWR = |  | 6.6798 |  | 13) Whole Formula = | 50
[6 empty] | RBW | 3 | KHz |  |  |  | Return Loss = |  | 12.12 | dB | Return Loss = |  | 2.62 | dB | RSO = | 151.8746 |  | C = | (B+C)+(A+C)-(A+B)
V2 | 30 | Volts | P2 | 1.1167 | Watts | Correction | 2.3 | dBc | [8 empty] | Input | 1.7396 | Volts | I) Zout = | 47.537 |  |  | 2
[12 empty] | Tea Attenuator---Preferred Values |  |  |  | Tea Attenuator---Ideal Values |  |  |  | 2) Zout = | 47.537
Ratio = 20 Log (V1/V2) |  |  | Ratio = 10 Log (P1/P2) |  |  | noise = measured -10 Log RBW |  |  | P1 = Alog(dBm/10) x (0.000001^2/Zo) |  |  |  | EMF | 2 | Volts | EMF |  | 2 | Volts | 3) Zout = | 47.537 |  | C = | 5 | dB
[6 empty] | - Correction Factor | [5 empty] | Zo IN |  | 100 | Ohms | Zo IN |  | 50 | Ohms | 4) 1 = | 1.0518
Ratio = | -29.5424 | dB | Ratio = | 16.5103 | dB | noise = | -96.9112 | dBc/Hz | Power = | 0.10024 | Watts | Zo OUT |  | 25 | Ohms | Zo OUT |  | 50 | Ohms | 5) 1 = | 1.0518
[12 empty] | Series Resistor IN |  | 15 | Ohms | Attenuation |  | 5 | dB | 6) 1 = | 1.0518
[12 empty] | Shunt Resistor |  | 1000 | Ohms |  |  |  |  | 7) 1 = | 1.0518
dBm to Volts rms |  |  | dBm to Watts |  |  | dBuV to Volts rms |  |  | Scratch Area |  |  | Series Resistor OUT |  | 15 | Ohms | Output Voltage = |  | 0.56234 | Volts | 8) 1 = | 1.0518
[12 empty] | Include Mismatch Losses |  | YES | YES/NO
[12 empty] | FORWARD |  |  |  | Series Resistor IN = |  | 14.0065 | Ohms | 9) | 0.67078 | 0.72259
Zo | 50 | Ohms | [9 empty] | Total Resistance = |  | 153.4615 | Ohms | Series Resistor OUT = |  | 14.0065 | Ohms | 10) | 0.67078 | 0.72259
Level | 36.9897 | dBm | Level | 33.5218 | dBm | Level | 79 | dBuV |  |  |  | Input Current = |  | 0.013033 | Amps | Shunt Resistor = |  | 82.241 | Ohms | 12) | 6640.7324 | 7153.6783
[12 empty] | Input Voltage = |  | 0.69674 | Volts |  |  |  |  | 13) | 1032008.8 | 958009.8403
[12 empty] | Output Voltage = |  | 0.31328 | Volts | REVERSE | Output = | 1.2531 | Volts | 14) | 1032008.8 | 958009.8403
[12 empty] | Attenuation = |  | 4.0607 | dB | Attenuation = |  | 4.0607 | dB | 15) | 0 | -73998.9597
V1 = Alog(dBm/20) x (0.001 x Zo)^0.5 |  |  | P1 = Alog(dBm/10) x 0.001 |  |  | V1 = Alog(dBm/20) x 0.000001 | [5 empty] | Input Impedance = |  | 53.4615 | Ohms | Output Impedance = |  | 118.139 | Ohms | 16) | -73998.9597
[12 empty] | Reflection Coefficient = |  | -0.30326 |  | Reflection Coefficient = |  | 0.65069 |  | RS1 = | 178.4886
Voltage = | 15.8114 | Volts | Power = | 2.25 | Watts | Voltage = | 0.0089125 | Volts |  |  |  | VSWR = |  | 1.8705 |  | Output VSWR = |  | 4.7256 |  |  | 178.4886
Current = | 0.31623 | Amps | [9 empty] | Return Loss = |  | 10.36 | dB | Return Loss = |  | 3.73 | dB
[16 empty] | Input Voltage = |  | 1.6507 | Volts
Power in Resistor Using Voltage |  |  | Power in Resistor Using Current |  |  | Power in Watts |  |  | Peak to Peak into rms |  |  | Return Loss and Mismatch Loss |  |  |  | Cascaded Amplifier Noise Figure
[6 empty] | Voltage | 22.3607 | Volts |  |  |  | Zo |  | 50 | Ohms |  | Gain | Noise Figure
Voltage | 17.6 | Volts rms | Current | 4.5e-05 | Amps rms | Current | 0.0075 | Amps | Voltage | 30 | Volts pp | Real (R) |  | 54.3 | Ohms | Stage 1 | 20 | 3 | dB
Resistance | 3300 | Ohms | Resistance | 1000 | Ohms | [6 empty] | Imaginary (j) |  | 2 | Ohms | Stage 2 | 20 | 3 | dB
[6 empty] | W = I x V | [9 empty] | Stage 3 | 20 | 3 | dB
Current = Voltage / Resistance |  |  | Power = I^2 x R |  |  | Power = | 0.16771 | Watts |  |  |  | Absolute Load Impedance = |  | 54.3368 | Ohms
Current = | 0.0053333 | Amps | Power = | 2.025e-06 | Watts |  |  |  | Volts rms = Volts pp / 2.828
Power = V^2 / R | [5 empty] | Current from Watts | [5 empty] | Reflection Coefficient ( Γ ) = |  | ((R-Zo)^2+j^2)^0.5 |  | F = F1 + | F2 - 1 | + | F3 - 1 | F3 - 1
|  |  | Voltage Drop = I x R | [5 empty] | Volts rms = | 10.6066 | Volts |  |  | ((R+Zo)^2+j^2)^0.5 |  |  | G1 |  | G1G2 | G1G2
Power = | 0.093867 | Watts | Drop = | 0.045 | Volts | Voltage | 175 | Volts |  |  |  | Reflection Coefficient ( Γ ) = |  | 0.04546
[6 empty] | Power | 375 | Watts | [8 empty] | Gain (x) | Noise Factor
[9 empty] | rms into Peak to Peak |  |  | VSWR = |  | ( 1 + Γ ) / ( 1 - Γ ) |  | Stage 1 | 100 | 1.9953
Power in Resistor Into Voltage |  |  | Power in Resistor into Current |  |  | I = W / V | [5 empty] | VSWR = |  | 1.0953 |  | Stage 2 | 100 | 1.9953
[6 empty] | Current = | 2.1429 | Amps | [7 empty] | Stage 3 | 100 | 1.9953
[9 empty] | Voltage | 15.8114 | Volts rms | Return Loss = 20LOG((VSWR-1)/(VSWR+1))
Power | 0 | Watts | Power | 325 | Watts | Voltage from Watts | [5 empty] | Return Loss = |  | 26.85 | dB | Total Noise Factor |  | 2.0053
Resistance | 50 | Ohms | Resistance | 600 | Ohms | [10 empty] | Total Gain |  | 60 | dB
[6 empty] | Current | 0.0075 | Amps |  |  |  | Mismatch Loss = |  | 0.0089845 | dB | Total Noise Figure |  | 3.0218 | dB
Volts = (W x R)^0.5 |  |  | Current = (W / R)^0.5 |  |  | Power | 0.16771 | Watts | Volts pp = Volts rms x 2.828
Voltage = | 0 | Volts | Current = | 0.73598 | Amps | V = W / I |  |  | Volts pp = | 44.7214 | Volts
[6 empty] | Voltage = | 22.3607 | Volts | Volts peak = | 22.3607 | Volts
Resistors in Parallel
Tolerance | 1 | %
R1 | 1570 | Ohms
R2 | 1570 | Ohms
R3 | 50 | Ohms
Resistance = 1/(1/R1+1/R2 + 1/R3))
Resistance = | 47.006 | Ohms
Maximum = | 47.476 | Ohms
Minimum = | 46.5359 | Ohms

## Match
Pie Attenuator---Preferred Values |  |  |  | Pie Attenuator---Ideal Values | [7 empty] | Return Loss and Mismatch Loss
EMF |  | 2 | Volts | EMF |  | 2 | Volts
Zo IN |  | 100 | Ohms | Zo IN |  | 50 | Ohms |  |  |  |  | Zo |  | 50 | Ohms
Zo OUT |  | 25 | Ohms | Zo OUT |  | 50 | 60 |  |  |  |  | Real (R) |  | 56.25 | Ohms
Series Resistor |  | 1000 | Ohms | Attenuation |  | 5 | dB |  |  |  |  | Imaginary (j) |  | 0 | Ohms
Shunt Resistor IN |  | 198 | Ohms
Shunt Resistor OUT |  | 198 | Ohms | Output Voltage = |  | 0.56234 | Volts
Include Mismatch Losses |  | NO | YES/NO | Shunt Resistor IN = |  | 178.4886 | Ohms |  |  |  |  | Complex Load Impedance = |  | 56.25 | Ohms
FORWARD |  |  |  | Shunt Resistor OUT = |  | 178.4886 | Ohms |  |  |  |  | Absolute Load Impedance = |  | 56.25 | Ohms
Total Resistance = |  | 265.8708 | Ohms | Series Resistor = |  | 30.3985 | Ohms
Input Current = |  | 0.0075225 | Amps | [8 empty] | Reflection Coefficient ( Γ ) = |  | ((R-Zo)^2+j^2)^0.5
Input Voltage = |  | 1.2478 | Volts | [10 empty] | ((R+Zo)^2+j^2)^0.5
Output Voltage = |  | 0.027095 | Volts | REVERSE | Output | 0.10838 | Volts
Attenuation = |  | 25.0464 | dB | Attenuation = |  | 21.8827 | dB |  |  |  |  | Reflection Coefficient ( Γ ) = |  | 0.058824
Input Impedance = |  | 165.8708 | Ohms | Output Impedance = |  | 166.995 | Ohms
Reflection Coefficient = |  | 0.24775 |  | Reflection Coefficient = |  | 0.73958 | [5 empty] | VSWR = ( 1 + Γ ) / ( 1 - Γ )
Input VSWR = |  | 1.6587 |  | Output VSWR = |  | 6.6798
Return Loss = |  | 12.12 | dB | Return Loss = |  | 2.62 | dB |  |  |  |  | VSWR = |  | 1.125
[5 empty] | Input | 1.7396 | Volts
Tea Attenuator---Preferred Values |  |  |  | Tea Attenuator---Ideal Values | [7 empty] | Return Loss = 20LOG((VSWR-1)/(VSWR+1))
| EMF | 2 | Volts | EMF |  | 2 | Volts
Zo IN |  | 100 | Ohms | Zo IN |  | 50 | Ohms |  |  |  |  | Return Loss = |  | 24.61 | dB
Zo OUT |  | 25 | Ohms | Zo OUT |  | 50 | Ohms
Series Resistor IN |  | 15 | Ohms | Attenuation |  | 15 | dB |  |  |  |  | Mismatch Loss = |  | 0.015054 | dB
Shunt Resistor |  | 1000 | Ohms
Series Resistor OUT |  | 15 | Ohms | Output Voltage = |  | 0.17783 | Volts |  |  |  |  | EQUIVALENT CIRCUITS
Include Mismatch Losses |  | NO | YES/NO | Series Resistor IN = |  | 34.902 | Ohms
FORWARD |  |  |  | Series Resistor OUT = |  | 34.902 | Ohms
Total Resistance = |  | 153.4615 | Ohms | Shunt Resistor = |  | 18.3635 | Ohms |  |  |  |  | Frequency |  | 162 | MHz
Input Current = |  | 0.013033 | Amps
Input Voltage = |  | 0.69674 | Volts |  |  |  |  | Scratch Area |  |  |  | C = 1 /( 2 π Xc) |  | or L = Xl /( 2 π f)
Output Voltage = |  | 0.31328 | Volts | REVERSE | Output = | 1.2531 | Volts
Attenuation = |  | 3.6417 | dB | Attenuation = |  | 1.6694 | dB |  |  |  |  | Equivalent Series Circuit
Input Impedance = |  | 53.4615 | Ohms | Output Impedance = |  | 118.139 | Ohms
Refection Coefficient = |  | -0.30326 |  | Reflection Coefficient = |  | 0.65069 | [5 empty] | Series Network = Real + Imaginary
VSWR = |  | 1.8705 |  | Output VSWR = |  | 4.7256
Return Loss = |  | 10.36 | dB | Return Loss = |  | 3.73 | dB |  |  |  |  | 56.25 | Ohms + | 0 | pF
|  |  |  | Input Voltage = |  | 1.6507 | Volts
Equivalent Parallel Circuit
Reactance of a Capacitor |  |  | Reactance of an Inductor |  |  | 6 dB Splitter |  |  | Narrowband Bridge Balun
[12 empty] | Rp = | Rs^2 + Xs^2
Capacitance | 0.2 | Digits | Inductance | 470 | Digits | Zo | 50 | Ohms | Source resistance | 50 | ohm |  | Rs
Mantissa | -6 |  | Mantissa | -6 |  | R1 = R2 = R3 | 16.666 | Ohms | Load resistance | 1500 | ohm
Frequency | 15000 | Hz | Frequency | 1000 | Hz |  |  |  | Centre frequency | 21.4 | MHz | Xp = | Rs^2 + Xs^2
[6 empty] | Z in = (R2 + Zo)/2 + R1 | [6 empty] | Xs
Xc = 1 / 2pi fc |  |  | Xl = 2πfl | [5 empty] | Component values | 2036.7 | nH |  | Xp = | #DIV/0! | Ohms
[6 empty] | Z in = | 49.999 | Ohms |  | 27.2 | pF
Xc = | -53.0516 | Ohms | Xl = | 2.9531 | Ohms | [6 empty] | 56.25 | Ohms + | #DIV/0! | pF
Impedance of Capacitor and Resistor in Series | [5 empty] | Impedance of Capacitor and Resistor in Parallel
| Capacitance | 750 | Digits (Farads) |  |  |  | Capacitance | 750 | Digits (Farads)
| Mantissa | -15 |  |  |  |  | Mantissa | -15
| Resistor | 3300000 | Digits (Ohms) |  |  |  | Resistor | 3300000 | Digits (Ohms)
| Frequency | 150285000 | Hz |  |  |  | Frequency | 150285000 | Hz
| Xc = 1 / 2π fc |  | Z Complex = R - jXc |  |  |  | Xc = 1 / 2π fc |  | Z Complex = (R x Xc) / (R + Xc)
Xc = | -1412.0278 |  |  |  | Ohms | Xc = | -1412.0278 | or | -1412.02775253148j |  | Ohms
Z Complex = | 3300000-1412.02775253148j |  |  |  | Ohms | Z Complex = | 0.604188487537971-1412.02749400696j |  |  |  | Ohms
Z Absolute = | 3300000.3021 |  |  |  | Ohms | Z Absolute = | 1412.0276 |  |  |  | Ohms
Impedance of Inductor and Resistor in Series | [5 empty] | Impedance of Inductor and Resistor in Parallel
| Inductance | 820 | Digits |  |  |  | Inductance | 470 | Digits
| Mantissa | -3 |  |  |  |  | Mantissa | -9
| Resistor | 22 | Digits (Ohms) |  |  |  | Resistor | 1000 | Digits (Ohms)
| Frequency | 10 | Hz |  |  |  | Frequency | 2000000 | Hz
| XL = 2π fL |  | Z Complex = R - jXL |  |  | XL = 2π fL | Z Complex = (R x XL^2) / (R^2 + XL^2) -(j)(R^2 x XL) / (R^2 + XL^2)
XL = | 51.5221 |  |  |  | Ohms | XL = | 5.9062 | or | 5.90619418874881j |  | Ohms
Z Complex = | 22+51.5221195188726j |  |  |  | Ohms | Z Complex = | 0.0348819130049114+5.90598816939693j |  |  |  | Ohms
Z Absolute = | 56.0226 |  |  |  | Ohms | Z Absolute = | 5.9061 |  |  |  | Ohms
Reactance of Capacitor and Inductor in Series | [5 empty] | Reactance of Capacitor and Inductor in Parallel
| Capacitance | 820 | Digits (Farads) |  |  |  | Capacitance | 220 | Digits (Farads)
| Mantissa | -6 |  |  |  |  | Mantissa | -12
| Inductance | 820 | Digits (Henries) |  |  |  | Inductance | 220 | Digits (Henries)
| Mantissa | -3 |  |  |  |  | Mantissa | -6
| Frequency | 1000 | Hz |  |  |  | Frequency | 2000000 | Hz
Xc = 1/2π fC | XL = 2π fL |  | XT = XL + Xc |  |  | Xl = 2π fL | XL = 2π fL | XT = -(j)(XL x Xc) / (XL + Xc)
Xc = | -0.19409 |  |  |  | Ohms | Xc = | -361.7158 |  |  |  | Ohms
XL = | 5152.212 |  |  |  |  | XL = | 2764.6015
XT = | 5152.0179 |  |  |  | Ohms | XT = | -416.1663 |  |  |  | Ohms
Impedance of Capacitor, Inductor and Resistor in Series | [5 empty] | Impedance of Capacitor, Inductor and Resistor in Parallel
| Capacitance | 820 | Digits (Farads) |  |  |  | Capacitance | 1 | Digits (Farads)
| Mantissa | -6 |  |  |  |  | Mantissa | -13
| Inductance | 820 | Digits (Henries) |  |  |  | Inductance | 1 | Digits (Henries)
| Mantissa | -9 |  |  |  |  | Mantissa | 0
| Resistor | 1000000 | Digits (Ohms) |  |  |  | Resistor | 1000000 | Digits (Ohms)
| Frequency | 1000 | Hz |  |  |  | Frequency | 2000000 | Hz
Xc = 1/2π fC | XL = 2π fL |  | Z Complex = R + (Xl- jXc) |  |  | Xc = 1/2π fC | XL = 2π fL | X = (Xc x Xl) / (Xc + Xl)
Z Complex = (R x X^2) / (R^2 + X^2) +(j)(R^2 x X) / (R^2 + X^2)
[6 empty] | Xc = | -795774.7155
[6 empty] | XL = | 12566370.6144
X = | -0.18894 |  |  |  | Ohms | X = | -849574.6593 | or | -849574.659251941j |  | Ohms
Z Complex = | 1000000-0.188939182062619j |  |  |  | Ohms | Z Complex = | 419204.728041903-493428.945268938j |  |  |  | Ohms
Z Absolute = | 1000000 |  |  |  | Ohms | Z Absolute = | 647460.2135 |  |  |  | Ohms
Coaxial Cable Impedance from diameters |  |  | Coaxial Cable Capacitance |  |  | Coaxial Cable Inductance |  |  | Coaxial Cable Impedance from capacitance and inductance |  |  | Velocity Factor |  |  | Via Inductance
(Rule of thumb!)
Outer (D) | 4.335 | mm | Outer (D) | 14 | mm | Outer (D) | 14 | mm |  |  |  | Er | 2.07
Inner (d) | 1.3 | mm | Inner (d) | 0.85 | mm | Inner (d) | 0.85 | mm | Capacitance | 41.6994 | pF/m |  |  |  |  | Length (h) | 1.6 | mm
Dielectric | 2.07 | εr | Dielectric | 2.1 | εr |  |  |  | Inductance | 0.55883 | µH/m | vf = 1 / Er^0.5 |  |  |  | Diameter (d) | 1 | mm
Constant |  |  | Constant
[6 empty] | L = 0.4606 * LOG10 D/d |  |  | Impedance = (L/C)^0.5
Zo = 138/εr^0.5 x LOG10(D/d) |  |  | C = 24.16 * εr / LOG10 D/d | [11 empty] | L = 0.2 x h x (ln(4h/d)+1)
Impedance = | 50.1688 | Ohms | Capacitance = | 41.6994 | pF/m | Inductance = | 0.55883 | µH/m | Inductance = | 115.7649 | Ohms | vf = | 0.69505 |  |  | Inductance = | 0.91402 | nH

## Math
| Percentage |  |  |  | Mean |  |  | Sample Standard Deviation |  |  |  | Area & Perimeter of a Rectangle |  |  | Circumference of a Circle |  |  | Sine Angle |  |  | Hypotenuse from Sine
[8 empty] | TRUE/FALSE | X | X-M^2 | n
| Large | 2.12 |  | Maximum |  | 1.19 |  | 62.9 | 62.9 | 0.40111 | 1 | Width | 1.422 |  | Radius | 3.75 | m | Opposite | 0.285 |  | Opposite | 1
| Small | 1.39 |  | Minimum |  | 1.1 |  | 60 | 60 | 12.4844 | 1 | Length | 1.422 |  |  |  |  | Hypotenuse | 0.3103 |  | Angle | 90 | degrees
[8 empty] | 67.7 | 67.7 | 17.3611 | 1 |  |  |  | c = 2 x π x r
Large as a percentage of small | [7 empty] | 0 | 0 | 0 | 0 | Area = w x l | [5 empty] | Angle θ = arcsine (O / H) |  |  | Hypotenuse = O / sine θ
| = | 152.518 | % | Mean = |  | 1.145 |  | 0 | 0 | 0 | 0 | Perimeter = 2w + 2l |  |  | c = | 23.5619 | m
[8 empty] | 0 | 0 | 0 | 0 | [6 empty] | Angle θ = | 66.7028 | degrees | Hypotenuse = | 1
| Percentage |  |  |  | DAC Resolution |  |  | 0 | 0 | 0 | 0 | Area = | 2.0221 |  | Circumference of a Circle
[8 empty] | 0 | 0 | 0 | 0 | Perimeter = | 5.688 |  |  |  |  | Cosine Angle |  |  | Hypotenuse from Cosine
| Large | 185.5 |  | Number of Bits |  | 8 |  | 0 | 0 | 0 | 0 |  |  |  | Diameter | 309 | m
| Small | 50 |  | Full Output |  | 10 | Volts | 0 | 0 | 0 | 0 | Width & Perimeter of Square | [5 empty] | Adjacent | 0.285 |  | Adjacent | 1125
[8 empty] | 0 | 0 | 0 | 0 |  |  |  | c = π x d |  |  | Hypotenuse | 0.3103 |  | Angle | 53.4937 | degrees
Small as a percentage of large |  |  |  | One bit resolution = Full Voltage / 2^nBits |  |  |  | 0 | 0 | 0 | 0 | Area | 10.9623
| = | 26.9542 | % | One bit resolution = |  | 0.039062 | Volts | 0 | 0 | 0 | 0 |  |  |  | c = | 970.7521 | m | Angle θ = arccosine (A / H) |  |  | Hypotenuse = A / cosine θ
[8 empty] | 0 | 0 | 0 | 0 | Width = A^0.5
| Tolerance |  |  |  | Hexadecimal |  |  | 0 | 0 | 0 | 0 | Perimeter = 4 x A^0.5 |  |  | Area of a Circle |  |  | Angle θ = | 23.2972 | degrees | Hypotenuse = | 1891.0381
[8 empty] | 0 | 0 | 0 | 0
Mean Value |  | 197.5 |  |  | HEX | c |  | 0 | 0 | 0 | 0 | Width = | 3.3109 |  | Radius | 0.95493 | m | Tangent Angle |  |  | Adjacent from Cosine
Tolerance |  | 19.5 | % |  | DECIMAL = | 12 |  | 0 | 0 | 0 | 0 | Perimeter = | 13.2438
[8 empty] | 0 | 0 | 0 | 0 |  |  |  | a = π x r^2 |  |  | Opposite | 1520 |  | Hypotenuse | 1
Maximum = |  | 236.0125 |  |  | DECIMAL = | 12 |  | 0 | 0 | 0 | 0 | Scratch Area | [5 empty] | Adjacent | 1125 |  | Angle | 0 | degrees
Minimum = |  | 158.9875 |  |  | HEX = | C |  | 63.5333 | 190.6 | 30.2467 | 3 |  |  |  | a = | 2.8648 | m^2
[8 empty] | Enter Zero for all unused cells | [9 empty] | Angle θ = arctangent (O /A) |  |  | Adjacent = H x cosine θ
Parts Per Million |  |  |  |  | 8 Bit Binary |  |  | Use identical units in all cells | [6 empty] | Area of a Circle
[18 empty] | Angle θ = | 53.4937 | degrees | Adjacent = | 1
Mean Value |  | 90 |  |  | Binary | 1100 | [8 empty] | Diameter | 3.736 | m
Tolerance |  | 9000 | ppm |  | DECIMAL = | 12 | [11 empty] | Opposite from Sine |  |  | Adjacent from Tangent
a = π x (d/2)^2
Maximum = |  | 90.81 |  |  | DECIMAL = | 12 | [11 empty] | Hypotenuse | 1293 |  | Opposite | 0.591
Minimum = |  | 89.19 |  |  | Binary | 00001100 |  |  | Average = | 63.5333 |  |  |  |  | a = | 10.9623 | m2 | Angle | 10 | degrees | Angle | 14 | degrees
[8 empty] | Maximum = |  | 67.7
Imperial and Metric Distance |  |  |  | Distance travelled at the speed of light |  |  |  | Minimum = |  | 0 |  |  |  |  | Diameter/Radius of a Circle |  |  | Opposite = H x sine θ |  |  | Adjacent = O / tan θ
[8 empty] | Median = |  | 0
Imperial Length |  | 0.625 | inches |  | Time | 0.00011 | sec | Standard Deviation (S) = |  | 3.8889 |  |  |  |  | Area | 2.8648 | m2 | Opposite = | 224.5271 |  | Adjacent = | 2.3704
Metric Length = |  | 15.875 | mm | Speed = | 2.9979 | x 10^8 | m/s
1 inch = 25.4 mm |  |  |  |  | Distance = | 32977.1704 | m | Nautical Miles and Kilometres |  |  |  | Miles and Kilometres |  |  | r = (a / π)^0.5 |  |  | Opposite from Tangent
[6 empty] | 32.9772 | km
Metric Length = |  | 75 | mm | [5 empty] | Nautical Miles | 24 | NM | Miles | 60 | m | r = | 0.95493 | m | Adjacent | 0.591
Imperial Length = |  | 2.9528 | inches | [5 empty] | Kilometres = | 43.8052 | km | Kilometres | 96.5606 | km |  |  |  | Angle | 14 | degrees
I Digit Fraction = |  | 2.9528 |  |  | Distance | 30000 | m |  |  |  |  | Conversion = | 1.6093 |  | d = (a / π)^0.5 x 2
2 Digit Fraction = |  | 2.9528 | [6 empty] | Kilometres | 4 | km | Kilometres | 100 | km |  |  |  | Opposite = A x tan θ
3 Digit Fraction = |  | 2.9528 |  |  | Time = | 0.00010007 | sec |  | Nautical Miles = | 2.1915 | NM | Miles | 62.1371 | m | d = | 1.9099 | m
[18 empty] | Opposite = | 0.14735
| Slant Height of Cone |  |  | Angle of Cone 'Cut Out' | [10 empty] | c = (4 x π x a)^0.5
Radius of base |  | 150 |  | Radius of base |  | 150 | [8 empty] | c = | 6 | m
Angle |  | 40 | Degrees | Angle |  | 40 | Degrees
Diameter/Radius of a Circle
Slant Height = |  | r / cos θ |  | Circumference = 2 x π x r
[15 empty] | Circumference | 6 | m
Slant Height = |  | 195.8111 |  | Base Circumference = |  | 942.4778
r = c / (2 x π)
| Height of Cone |  |  | Cut Out Circumference = |  | r / cos θ x 2 x π
[15 empty] | r = | 0.95493 | m
Radius of base |  | 150 |  | Cut Out Circumference = |  | 1230.3174
Angle |  | 40 | Degrees | [11 empty] | d = c / π
|  |  |  | Cut Out Angle = |  | Base/Cut Out x 360
Height = |  | r x tan θ | [12 empty] | d = | 1.9099 | m
|  |  |  | Cut Out Angle = |  | 275.776 | Degrees
Height = |  | 125.8649 | [12 empty] | a = c^2 / (4 x π)
[15 empty] | a = | 2.8648 | m^2

## Power
Power in Resistor Using Voltage |  |  | Power in Resistor Using Current |  |  | Power in Watts |  |  | Peak to Peak into rms |  |  | Ohms Law Current |  |  | Voltage Regulator IC (eg LM317)
[6 empty] | Voltage | 11.4 | Volts | [7 empty] | R1 | 433.6 | Ohms
Voltage | 0.66667 | Volts rms | Current | 8.5e-08 | Amps rms | Current | 0.053 | Amps | Voltage | 2 | Volts pp |  |  |  |  | R2 | 220 | Ohms
Resistance | 50 | Ohms | Resistance | 120000 | Ohms | [6 empty] | Voltage | 1.85 | Volts |  | Vref | 1.25 | Volts
[6 empty] | W = I x V | [5 empty] | Resistance | 330 | Ohms |  | Ambient Temperature | 30 | Degrees
Current = Voltage / Resistance |  |  | Power = I^2 x R |  |  | Power = | 0.6042 | Watts | [7 empty] | Thermal Res to Case | 220 | °C/W
Current = | 0.013333 | Amps | Power = | 8.67e-10 | Watts |  |  |  | Volts rms = Volts pp / 2.828 |  |  | Current = V / R |  |  |  | Input Voltage | 15 | Volts
[6 empty] | Current from Watts | [9 empty] | Regulated Current | 0.053 | Amps
Power = V^2 / R |  |  | Voltage Drop = I x R | [5 empty] | Volts rms = | 0.70711 | Volts | Current = | 0.0056061 | Amps |  | Heatsink Therm Res | 1 | °C/W
Power = | 0.0088889 | Watts | Drop = | 0.0102 | Volts | Voltage | 10.8 | Volts | [7 empty] | Max Junction Temp | 125 | °C
[6 empty] | Power | 2.5 | Watts
[9 empty] | rms into Peak to Peak |  |  | Ohms Law Voltage |  |  |  | Vout = Vadj x (1 + R1/R2)
Power in Resistor Into Voltage |  |  | Power in Resistor into Current |  |  | I = W / V
[6 empty] | Current = | 0.23148 | Amps | [7 empty] | Vout = | 3.7136 | Volts
[9 empty] | Voltage | 7.0711 | Volts rms |  |  |  |  | Pd = | 0.59818 | Watts
Power | 1 | Watts | Power | 325 | Watts | Voltage from Watts | [5 empty] | Current | 1.4 | Amps |  | Junction Temperature | 162.1972 | Degrees
Resistance | 50 | Ohms | Resistance | 600 | Ohms | [6 empty] | Resistance | 96 | Ohms |  |  | TOO HOT!!
[6 empty] | Current | 0.053 | Amps | [6 empty] | Scratch Area
Volts = (W x R)^0.5 |  |  | Current = (W / R)^0.5 |  |  | Power | 0.6042 | Watts | Volts pp = Volts rms x 2.828 |  |  | Voltage = I x R
Voltage = | 7.0711 | Volts | Current = | 0.73598 | Amps | V = W / I |  |  | Volts pp = | 20 | Volts | Voltage = | 134.4 | Volts
[6 empty] | Voltage = | 11.4 | Volts
| Bridge PSU |  |  | 3 Phase Supplies |  |  |  |  | 2 Phase Supplies |  |  | Ohms Law Resistance
Primary |  | 483 | Turns | Single Phase to Neutral |  | 240 | Volts rms |  | Single Phase = | 115 | Volts rms
Secondary |  | 376 | Turns
Primary Voltage |  | 25.03 | Volts rms | Phase to Phase = |  | Phase to Neutral * 3^0.5 |  |  | Phase to Phase = |  |  | Voltage | 1.85 | Volts
Individual Diode Drop |  | 1.1 | Volts | [6 empty] | Single Phase x 2 |  | Current | 0.005 | Amps
|  |  |  | Phase to Phase = |  | 415.6922 | Volts rms |  | Phase to Phase =
Secondary Voltage = |  | 19.4851 | Volts rms | [6 empty] | 230 | Volts rms | Resistance = V / I
Secondary Voltage = |  | 27.5519 | Volts pp
Bridge Output = |  | 25.3519 | Volts dc | [8 empty] | Resistance = | 370 | Ohms
Zener Diode + Power Transistor on Heatsink, Voltage Regulation | [7 empty] | Zener Diode + Resistor, Voltage Regulation
Zener ZD1 |  | 28 | Volts |  |  |  |  | Zener ZD1 |  | 24 | Volts
ZD1 Voltage Tolerance |  | 5 | % |  |  |  |  | ZD1 Voltage Tolerance |  | 5 | %
Resistor R1 |  | 120 | Ohms |  |  |  |  | Resistor R1 |  | 180 | Ohms
Supply Voltage |  | 36 | Volts |  |  |  |  | Supply Voltage |  | 36 | Volts
Required O/P Current |  | 0.28 | A |  |  |  |  | Required O/P Current |  | 0.01 | A
TR1 Vbe @ Ic<0.1 A |  | 0.2 | Volts
TR1 Vbe @ Ic>0.1 A |  | 0.5 | Volts
| TR1 hfe | 80
Ambient Temperature |  | 30 | °C
TR1 Therm Resistance |  | 1.66 | °C/W
Heatsink Therm Res |  | 21 | °C/W
ZD1 Max Voltage |  | 29.4 | Volts | ZD1 Min Voltage |  | 26.6 | Volts | ZD1 Max Voltage |  | 25.2 | Volts | ZD1 Min Voltage |  | 22.8 | Volts
| TR1 Vbe | 0.5 | Volts |  | TR1 Vbe | 0.5 | Volts
Current in R1 = (Supply Voltage - Zener Voltage) / R | [7 empty] | Current in R1 = (Supply Voltage - Zener Voltage) / R, or Required Output Current
| R1 | 0.055 | A |  | R1 | 0.078333 | A
| R1 Voltage | 6.6 | Volts |  | R1 Voltage | 9.4 | Volts |  | R1 | 0.06 | A |  | R1 | 0.073333 | A
TR1 base current (Ib) |  | 0.0035 | A | TR1 base current (Ib) |  | 0.0035 | A | Output Voltage |  | 25.2 | Volts | Output Voltage |  | 22.8 | Volts
| ZD1 current | 0.0515 | A |  | ZD1 current | 0.074833 | A |  | ZD1 current | 0.05 | A | ZD1 current |  | 0.063333 | A
Output Voltage TR1 Ve |  | 28.9 | Volts | Output Voltage TR1 Ve |  | 26.1 | Volts | Output Current |  | 0.01 | A | Output Current |  | 0.01 | A
| R1 | 0.363 | Watts |  | R1 | 0.73633 | Watts |  | R1 | 0.648 | Watts |  | R1 | 0.968 | Watts
| ZD1 | 1.5141 | Watts |  | ZD1 | 1.9906 | Watts |  | ZD1 | 1.26 | Watts |  | ZD1 | 1.444 | Watts
| TR1 Ptot | 1.988 | Watts |  | TR1 Ptot | 2.772 | Watts
TR1 Junction Temp |  | 75.0481 | °C | TR1 Junction Temp |  | 92.8135 | °C

## Time
Harmonics |  |  | Spurs |  |  |  | Tank Circuit Resonance |  |  |  | Frequency Coherence |  |  |  | Near/Far Field Distance
|  |  | RF Frequency | 10 | MHz |  | Capacitance |  | 8.2 | Digits | Duty Ratio |  | 0.3443 |  | Largest Antenna Dimension |  | 75 | m
Fundamental | 10 | MHz | LO Frequency | 2 | MHz |  | Mantissa |  | -9 |  | Measured Total Power (dBT) |  | -18.94 | dBm |  | Frequency | 1 | MHz
Harmonic | 24 |  | RF Harmonic | 4 |  |  | Inductance |  | 820 | Digits | Power in Bandwidth (dBc) |  | -27.76 | dBm
|  |  | LO Harmonic | 4 |  |  | Mantissa |  | -9 | [5 empty] | Wavelength = 3 x 10^8 / F
Frequency = Fundamental x Harmonic | [10 empty] | Percentage Power in Measured Bandwidth = |  |  |  |  | Wavelength = | 300 | m
Frequency = | 240 | MHz | RF Harmonic = | 40 | MHz |  | Resonant Frequency = |  |  |  | Alog ((dBc -dBT)/10) x 100
|  |  | LO Harmonic = | 8 | MHz |  | 1/(2 x Pi x SQRT(C x L)) | [7 empty] | Near/Far = 2D^2/λ
Harmonic 2 | 20 | MHz | Sum = | 48 | MHz | [5 empty] | Percentage = |  | 38.1121 | %
Harmonic 3 | 30 | MHz | Difference = | 32 | MHz |  | Frequency = |  | 1940913.9401 | Hz | [5 empty] | Near/Far = | 37.5 | m
Harmonic 4 | 40 | MHz | [5 empty] | = | 1.9409 | MHz
Harmonic 5 | 50 | MHz | Wavelength to Frequency |  |  |  | Stub Filter Frequency |  |  |  | Degrees to Radians |  |  |  | Sine Wave - Instantaneous Voltage |  |  |  | Vector Voltage Addition
Harmonic 6 | 60 | MHz
Harmonic 7 | 70 | MHz | Wavelength | 2.1659 | m |  | Mechanical Length |  | 5 | mm |  | Degrees | 30 | Degrees | Peak Voltage |  | 1 | Volts | Peak Voltage 1 (V1) |  | 0.537 | Volts
Harmonic 8 | 80 | MHz |  |  |  |  | εr |  | 4.2 | [5 empty] | Phase Angle |  | 135 | Degrees | Phase Angle 1 (A1) |  | 55 | Degrees
Harmonic 9 | 90 | MHz | Frequency = 3 x 10^8 / Wavelength | [8 empty] | Radians = | 0.5236 | Radians |  |  |  |  | Peak Voltage 2 (V2) |  | 0.339 | Volts
Harmonic 10 | 100 | MHz |  |  |  |  | Velocity Factor = 1 / εr^0.5 | [11 empty] | Phase Angle 2 (A2) |  | -55 | Degrees
Harmonic 11 | 110 | MHz | Frequency = | 138513513.5135 | Hz |  |  | Vf = | 0.48795 |  | Radians to Degrees
Harmonic 12 | 120 | MHz |  | 138513.5135 | KHz |  | Electrical Length = Mechanical Length / Vf | [8 empty] | y = A sin θ |  |  | Mag x =V1 x Cos (A1) + V2 x Cos (A2)
Harmonic 13 | 130 | MHz |  | 138.5135 | MHz |  |  | Elec l = | 10.247 | mm |  | Radians | 1 | Radians |  |  |  |  | Mag y =V1 x Sin (A1) + V2 x Sin (A2)
Harmonic 14 | 140 | MHz |  | 0.13851 | GHz |  | Frequency = (3 x 10^8 ) / ( Elec l x 2 ) | [11 empty] | Vector Mag = (x^2 + y^2)^0.5
Harmonic 15 | 150 | MHz |  |  |  |  | Frequency = |  | 14638.5011 | MHz |  | Degrees = | 57.2958 | Degrees | Instantaneous Voltage = |  | 0.70711 | Volts | Vector Angle = Atan (x/y)
Harmonic 16 | 160 | MHz
Harmonic 17 | 170 | MHz | Frequency to Wavelength |  |  |  | Period to Frequency to Period |  |  |  | Scratch Area |  |  |  | Sine Wave - Phase Angle |  |  |  |  | Mag x = | 0.50245
Harmonic 18 | 180 | MHz | [17 empty] | Mag y = | 0.16219
Harmonic 19 | 190 | MHz | Frequency | 242500000 | Hz |  | Period |  | 10 | Seconds |  |  |  |  | Peak Voltage |  | 1 | Volts | Vector Sum Magnitude = |  | 0.52798 | Volts
Harmonic 20 | 200 | MHz | [5 empty] | Mantissa | -9 | [5 empty] | Instantaneous Voltage |  | 0.70711 | Volts | Vector Sum Angle = |  | 17.8901 | Degrees
|  |  | Wavelength = 3 x 10^8 / F |  |  |  | Frequency = |  | 100000000 | Hz
Fundamental Frequency | [8 empty] | 100 | MHz
|  |  | Wavelength = | 1.2371 | m
Frequency | 300 | MHz | Quarter wave = | 0.30928 | m |  | Frequency |  | 240.5 | Hz | [5 empty] | θ = asin (y/A)
Harmonic | 30 | MHz | Quarter wave = | 309.2784 | mm |  | Mantissa |  | 6
|  |  | Half wave = | 0.61856 | m |  | Period = |  | 4.158e-09 | Seconds
Fundamental = | 10 | MHz | Half wave = | 618.5567 | mm |  | Period = |  | 0.004158 | us |  |  |  |  | Phase = |  | 45 | Degrees
Nominal Frequency |  |  |  | Short-Term Stability |  |  | Medium-Term Stability | [7 empty] | Velocity Factor from Er |  |  |  | Delay
(Average) |  |  | (Corresponds to Allen Deviation)
[9 empty] | sec |  |  |  |  | Difference |  | Er | 2.1 |  | Mechanical Length |  | 0.0043473 | m
Count | fi(1) |  | (fi(2)-fi(3)/fi(2)^2 | fi(2) | fi(3) | n | n | fi | tifi | ti | ti^2 | (fi-Ati-B)^2 | Delta fi | fi ^2 |  |  |  |  | Velocity Factor |  | 0
1 | 892 | 1 | 0.0004 | 100 | 98 | 1 | 1 | 892 | 892 | 1 | 1 | 3882.6746 | -52.1111 | 6889 | vf = 1 / Er^0.5
2 | 809 | 1 | 0.0004 | 100 | 98 | 1 | 1 | 809 | 1618 | 2 | 4 | 110.0168 | 30.8889 | 196 |  |  |  |  | Electrical length = |  | #DIV/0! | m
3 | 823 | 1 | 0.0004 | 100 | 98 | 1 | 1 | 823 | 2469 | 3 | 9 | 187.9946 | 16.8889 | 625 |  | vf = | 0.69007
4 | 798 | 1 | 0.0004 | 100 | 98 | 1 | 1 | 798 | 3192 | 4 | 16 | 1.1857 | 41.8889 | 16129 |  |  |  |  | Speed of Light (c) = |  | 3 x 10^8 | m/s
5 | 671 | 1 | 0.0004 | 100 | 98 | 1 | 1 | 671 | 3355 | 5 | 25 | 13897.7901 | 168.8889 | 729 | Velocity of Propagation of Lossless Tx Line
6 | 644 | 1 | 0.0004 | 100 | 98 | 1 | 1 | 644 | 3864 | 6 | 36 | 18141.0968 | 195.8889 | 57121 | [5 empty] | Delay = L / c
7 | 883 | 1 | 0.0004 | 100 | 98 | 1 | 1 | 883 | 6181 | 7 | 49 | 13112.7946 | -43.1111 | 400 |  | L | 66.52 | pF/m
8 | 903 | 1 | 0.0004 | 100 | 98 | 1 | 1 | 903 | 7224 | 8 | 64 | 20941.3057 | -63.1111 | 51076 |  | C | 0.167 | µH/m |  | Delay = | #DIV/0! | s
9 | 677 | 1 | 0.0004 | 100 | 98 | 1 | 1 | 677 | 6093 | 9 | 81 | 5053.6301 | 162.8889 | 0 | [5 empty] | Delay = | #DIV/0! | ns
10 | 0 | 0 | 0.0004 | 100 | 98 | 1 | 0 | 0 | 0 | 0 | 0 | 0 | 0 | 0 | v = 1 / (LC)^0.5 |  |  |  |  | Delay = | #DIV/0! | ps
11 | 0 | 0 | 0 | 0 | 0 | 0 | 0 | 0 | 0 | 0 | 0 | 0 | 0 | 0
12 | 0 | 0 | 0 | 0 | 0 | 0 | 0 | 0 | 0 | 0 | 0 | 0 | 0 | 0 |  | v = | 300030664.701 | m/s
13 | 0 | 0 | 0 | 0 | 0 | 0 | 0 | 0 | 0 | 0 | 0 | 0 | 0 | 0
14 | 0 | 0 | 0 | 0 | 0 | 0 | 0 | 0 | 0 | 0 | 0 | 0 | 0 | 0 | Velocity Factor of Lossless Tx Line
15 | 0 | 0 | 0 | 0 | 0 | 0 | 0 | 0 | 0 | 0 | 0 | 0 | 0 | 0
16 | 0 | 0 | 0 | 0 | 0 | 0 | 0 | 0 | 0 | 0 | 0 | 0 | 0 | 0 |  | L | 66.52 | pF/m
17 | 0 | 0 | 0 | 0 | 0 | 0 | 0 | 0 | 0 | 0 | 0 | 0 | 0 | 0 |  | C | 0.167 | µH/m
18 | 0 | 0 | 0 | 0 | 0 | 0 | 0 | 0 | 0 | 0 | 0 | 0 | 0 | 0 |  | c = | 300000000 | m/s
19 | 0 | 0 | 0 | 0 | 0 | 0 | 0 | 0 | 0 | 0 | 0 | 0 | 0 | 0
20 | 0 | 0 | 0 | 0 | 0 | 0 | 0 | 0 | 0 | 0 | 0 | 0 | 0 | 0 | v = 1 / c(LC)^0.5
|  |  | 0.004 |  |  | 10 | 9 | 7100 | 34888 | 45 | 285 | 75328.4889 | 459 | 133165
Enter Zero for all unused frequencies |  |  | Enter Zero for all unused frequencies |  |  |  | Enter Zero for all unused frequencies | [8 empty] | vf = | 1.0001
Use identical units in all cells |  |  | Use identical units in all cells |  |  |  | Use identical units in all cells
fi(2) and fi(3) are +ve and -ve phase transitions
[7 empty] | Allen Deviation (σy^2(τ)) = |  |  |  |  | 91.2294
[7 empty] | Mean Slope (A) = |  |  |  |  | -10.2
|  | 9 |  |  |  |  | Ordinate at Origin of Least Squares Straight Line (B) = |  |  |  |  | 839.8889
Nominal Frequency (fo) = |  | 788.8889 | Short-Term Stability (σ) = |  | 0.014142 |  | Residual Frequency Deviation (σ) = |  |  |  |  | 91.4868 |  |  | Charging Capacitor, dv/dt
Charging Capacitor, Time |  |  | Charging Capacitor, Capacitance |  |  |  | Charging Capacitor, Resistance |  |  |  | Charging Capacitor, Current Source |  |  |  | Capacitance |  | 0.1 | Farads
[15 empty] | Mantissa |  | -6
Capacitance | 10 | Digits |  | Time | 1e-05 | Seconds | Capacitance |  | 220 | Digits | Capacitance |  | 220 | Digits | Resistance |  | 10000 | Ohms
Mantissa | -9 |  |  | Resistance | 11000 | Ohms | Mantissa |  | -9 |  |  | Mantissa | -6 |  | Voltage |  | 3.5 | Volts
Resistance | 8300 | Ohms | [5 empty] | Time | 8.3e-05 | Seconds | Current |  | 0.215 | Amps | Time |  | 0.013 | Seconds
[11 empty] | Final Voltage |  | 10 | Volts
[15 empty] | i[t] = |  | V/R EXP(-t/RC)
T = C x R |  |  | C = T / R |  |  |  | R = T / C |  |  |  |  | S = I / C
[12 empty] | T = V/S |  |  | i[t] = | 7.9112e-10 | Amps
Time = | 8.3e-05 | s | C = | 0.00090909 | uF |  | Resistance = | 377.2727 | Ohms |  | Ramp Rate = |  | 977.2727 | V/s | v[t] = | 3.5 | Capacitor Volts
= | 0.083 | ms | [8 empty] | Ramp Period = |  | 0.010233 | s | v[t] = | 7.9112e-06 | Resistor Volts
Charging Inductor, Time |  |  | Charging Inductor, Inductance | [11 empty] | Charging Inductor, dv/dt
Inductance | 220 | Digits | Time | 0.01 | Seconds | [9 empty] | Inductance |  | 100 | Henries
Mantissa | -9 |  | Resistance | 10 | Ohms | [9 empty] | Mantissa |  | -3
Resistance | 1000 | Ohms | [12 empty] | Resistance |  | 10 | Ohms
[15 empty] | Voltage |  | 48.5 | Volts
[15 empty] | Time |  | 0.00332 | Seconds
T = L / R |  |  |  | L = T x R
[15 empty] | i[t] = | V/R (1 - Exp(-R/L t))
Time = | 2.2e-10 | s | Time = | 100 | mH
= | 2.2e-07 | ms | = | 100000 | uH | [9 empty] | i[t] = | 1.3702 | Amps

## Windings
Wheeler Formula (Single Layer Air Inductor) |  |  |  | Wheeler Formula (Single Layer Air Inductor) |  |  |  | Wheeler Formula (Single Layer Air Inductor)
Least Accurate! |  |  |  | Accurate |  |  |  | Most Accurate
Number of Turns (N) |  | 5 | (N) | Number of Turns (N) |  | 5 | (N) | Number of Turns (N) |  | 5 | (N)
Thickness (d) |  | 0.71 | mm | Mean Radius (R) |  | 3.655 | mm | Relative Permeability (μr) |  | 0.99999
Mean Radius |  | 3.655 | mm | Coil Length (l) |  | 6.35 | mm | Mean Radius (R) |  | 3.655 | mm
Coil Length (l) |  | 6.35 | mm |  |  |  |  | Coil Length (l) |  | 6.35 | mm
|  |  |  | L = | N^2 x R^2
L = | 0.0315 x N^2 x R^2 |  |  |  | (9 x R) + (10 x l) | uH
| (6 x R) + (9 x l) + (10 x d) |  | uH |  |  | Where |  | L = | μ x π x N^2 x R^2
Where R is the inner radius | [5 empty] | R&l are in inches |  |  | l ( 1 + 0.4502(2R/l)) |  | Henrys
Inductance = |  | 0.14339 | uH | Inductance = |  | 0.1364 | uH | Inductance = |  | 0.13676 | uH
Conductor Properties |  |  |  | Transformer Ratio |  |  |  | Scratch Area
Link from Skin Depth Cells
| ρ x 10^-8 | μ |  | Primary Turns |  | 2
|  |  |  | Secondary Turns |  | 3
Aluminium | 2.6548 | 1 |  | Primary Voltage |  | 1 | Volts
Copper | 1.678 | 0.99999 |  | Primary Impedance |  | 50 | Ohms
Gold | 2.24 | 1
Nickel | 6.84 | 600 |  | Secondary Voltage = Vp x Tp / Ts
Silver | 1.586 | 0.99998
|  |  |  | Secondary Voltage = |  | 1.5 | Volts
Skin Depth
Secondary Impedance = Zp x Tp^2 / Ts^2
Frequency |  | 145000000 | Hz
Resistivity (ρ) |  | 1.678 | x10^-8 Ωm | Secondary Impedance |  | 112.5 | Ohms
Relative Permeability (μr) |  | 0.99999
Skin Depth (δ) =(ρ / (π x f x μo x μr)) ^0.5 m
Skin Depth (δ) = |  | 5.4142 | μm
dc Resistance of a strait wire
| Length | 1000 | mm
| Diameter | 1.5 | mm
Rdc = pl/A
| Rdc = | 0.0094955 | Ohms
Approximate ac Resistance of a strait wire
Only usable when r >> δ
Rac = | p x 10^-8 x l
Skin Depth x π x d
| Rac = | 0.00065768 | Ohms/mm
| Rac = | 0.65768 | Ohms
Note on H8: a: Formula from http://h0me.earthlink.net/~jimlux/hv/wheeler.htm
Note on I7: a: Formula from David Knight g3ynh comps/part_2.html Zint.pdf formula Li - ACA3.74ML SI Units
Note on I8: a: Formula from David Knight g3ynh comps/part_2.html Zint.pdf formula Li - ACA3.74ML SI Units